## 2 line
Opcode	N	V	-	B	D	I	Z	C	impl			#nn			$nn			$nn,X			$nn,Y			$nnnn			$nnnn,X			$nnnn,Y			($nnnn)			($nn,X)			($nn),Y
									Hex	C	B	Hex	C	B	Hex	C	B	Hex	C	B	Hex	C	B	Hex	C	B	Hex	C	B	Hex	C	B	Hex	C	B	Hex	C	B	Hex	C	B
ADC	N	V					Z	C				ADC #nn			ADC $nn			ADC $nn,X						ADC $nnnn			ADC $nnnn,X			ADC $nnnn,Y						ADC ($nn,X)			ADC ($nn),Y
												$69	2	2	$65	3	2	$75	4	2				$6d	4	3	$7d	4+	3	$79	4+	3				$61	6	2	$71	5+	2
AND	N						Z					AND #nn			AND $nn			AND $nn,X						AND $nnnn			AND $nnnn,X			AND $nnnn,Y						AND ($nn,X)			AND ($nn),Y
												$29	2	2	$25	3	2	$35	4	2				$2d	4	3	$3d	4+	3	$39	4+	3				$21	6	2	$31	5+	2
ASL	N						Z	C	ASL						ASL $nn			ASL $nn,X						ASL $nnnn			ASL $nnnn,X
									$0a	2	1				$06	5	2	$16	6	2				$0e	6	3	$1e	7	3
BIT	N	V					Z								BIT $nn									BIT $nnnn
															$24	3	2							$2c	4	3
CMP	N						Z	C				CMP #nn			CMP $nn			CMP $nn,X						CMP $nnnn			CMP $nnnn,X			CMP $nnnn,Y						CMP ($nn,X)			CMP ($nn),Y
												$c9	2	2	$c5	3	2	$d5	4	2				$cd	4	3	$dd	4+	3	$d9	4+	3				$c1	6	2	$d1	5+	2
CPX	N						Z	C				CPX #nn			CPX $nn									CPX $nnnn
												$e0	2	2	$e4	3	2							$ec	4	3
CPY	N						Z	C				CPY #nn			CPY $nn									CPY $nnnn
												$c0	2	2	$c4	3	2							$cc	4	3
DEC	N						Z								DEC $nn			DEC $nn,X						DEC $nnnn			DEC $nnnn,X
															$c6	5	2	$d6	6	2				$ce	3	3	$de	7	3
EOR	N						Z					EOR #nn			EOR $nn			EOR $nn,X						EOR $nnnn			EOR $nnnn,X			EOR $nnnn,Y						EOR ($nn,X)			EOR ($nn),Y
												$49	2	2	$45	3	2	$55	4	2				$4d	4	3	$5d	4+	3	$59	4+	3				$41	6	2	$51	5+	2
INC	N						Z								INC $nn			INC $nn,X						INC $nnnn			INC $nnnn,X
															$e6	5	2	$f6	6	2				$ee	6	3	$fe	7	3
JMP																								JMP $nnnn									JMP ($nnnn)
																								$4c	3	3							$6c	5	3
JSR																								JSR $nnnn
																								$20	6	3
LDA	N						Z					LDA #nn			LDA $nn			LDA $nn,X						LDA $nnnn			LDA $nnnn,X			LDA $nnnn,Y						LDA ($nn,X)			LDA ($nn),Y
												$a9	2	2	$a5	3	2	$b5	4	2				$ad	4	3	$bd	4+	3	$b9	4+	3				$a1	6	2	$b1	5+	2
LDX	N						Z					LDX #nn			LDX $nn						LDX $nn,Y			LDX $nnnn						LDX $nnnn,Y
												$a2	2	2	$a6	3	2				$b6	4	2	$ae	4	3				$be	4+	3
LDY	N						Z					LDY #nn			LDY $nn			LDY $nn,X						LDY $nnnn			LDY $nnnn,X
												$a0	2	2	$a4	3	2	$b4	4	2				$ac	4	3	$bc	4+	3
LSR	N						Z	C	LSR						LSR $nn			LSR $nn,X						LSR $nnnn			LSR $nnnn,X
									$4a	2	1				$46	5	2	$56	6	2				$4e	6	3	$5e	7	3
ORA	N						Z					ORA #nn			ORA $nn			ORA $nn,X						ORA $nnnn			ORA $nnnn,X			ORA $nnnn,Y						ORA ($nn,X)			ORA ($nn),Y
												$09	2	2	$05	3	2	$15	4	2				$0d	4	3	$1d	4+	3	$19	4+	3				$01	6	2	$11	5+	2
ROL	N						Z	C	ROL						ROL $nn			ROL $nn,X						ROL $nnnn			ROL $nnnn,X
									$2a	2	1				$26	5	2	$36	6	2				$2e	6	3	$3e	7	3
ROR	N						Z	C	ROR						ROR $nn			ROR $nn,X						ROR $nnnn			ROR $nnnn,X
									$6a	2	1				$66	5	2	$76	6	2				$6e	6	3	$7e	7	3
SBC	N	V					Z	C				SBC #nn			SBC $nn			SBC $nn,X						SBC $nnnn			SBC $nnnn,X			SBC $nnnn,Y						SBC ($nn,X)			SBC ($nn),Y
												$e9	2	2	$e5	3	2	$f5	4	2				$ed	4	3	$fd	4+	3	$f9	4+	3				$e1	6	2	$f1	5+	2
STA															STA $nn			STA $nn,X						STA $nnnn			STA $nnnn,X			STA $nnnn,Y						STA ($nn,X)			STA ($nn),Y
															$85	3	2	$95	4	2				$8d	4	3	$9d	5	3	$99	5	3				$81	6	2	$91	6	2
STX															STX $nn						STX $nn,Y			STX $nnnn
															$86	3	2				$96	4	2	$8e	4	3
STY															STY $nn			STY $nn,X						STY $nnnn
															$84	3	2	$94	4	2				$8c	4	3

## 1 line
6502 Assembly Language Reference Card
	N	V	-	B	D	I	Z	C	impl			#nn			$nn			$nn,X			$nn,Y			$nnnn			$nnnn,X			$nnnn,Y			($nnnn)			($nn,X)			($nn),Y
ADC	N	V					Z	C				69	2	2	65	3	2	75	4	2				6d	4	3	7d	4+	3	79	4+	3				61	6	2	71	5+	2	ADC
AND	N					Z					29	2	2	25	3	2	35	4	2				2d	4	3	3d	4+	3	39	4+	3				21	6	2	31	5+	2	AND
ASL	N					Z	C	0a	2	1				6	5	2	16	6	2				0e	6	3	1e	7	3					ASL
BIT	N	V					Z					24	3	2					2c	4	3					BIT
CMP	N					Z	C				c9	2	2	c5	3	2	d5	4	2				cd	4	3	dd	4+	3	d9	4+	3				c1	6	2	d1	5+	2	CMP
CPX	N					Z	C				e0	2	2	e4	3	2					ec	4	3					CPX
CPY	N					Z	C				c0	2	2	c4	3	2					cc	4	3					CPY
DEC	N					Z					c6	5	2	d6	6	2				ce	3	3	de	7	3					DEC
EOR	N					Z					49	2	2	45	3	2	55	4	2				4d	4	3	5d	4+	3	59	4+	3				41	6	2	51	5+	2	EOR
INC	N					Z					e6	5	2	f6	6	2				ee	6	3	fe	7	3					INC
JMP					4c	3	3					6c	5	3					JMP
JSR					20	6	3					JSR
LDA	N					Z					a9	2	2	a5	3	2	b5	4	2				ad	4	3	bd	4+	3	b9	4+	3				a1	6	2	b1	5+	2	LDA
LDX	N					Z					a2	2	2	a6	3	2				b6	4	2	ae	4	3				be	4+	3					LDX
LDY	N					Z					a0	2	2	a4	3	2	b4	4	2				ac	4	3	bc	4+	3					LDY
LSR	N					Z	C	4a	2	1				46	5	2	56	6	2				4e	6	3	5e	7	3					LSR
ORA	N					Z					9	2	2	5	3	2	15	4	2				0d	4	3	1d	4+	3	19	4+	3				1	6	2	11	5+	2	ORA
ROL	N					Z	C	2a	2	1				26	5	2	36	6	2				2e	6	3	3e	7	3					ROL
ROR	N					Z	C	6a	2	1				66	5	2	76	6	2				6e	6	3	7e	7	3					ROR
SBC	N	V					Z	C				e9	2	2	e5	3	2	f5	4	2				ed	4	3	fd	4+	3	f9	4+	3				e1	6	2	f1	5+	2	SBC
STA					85	3	2	95	4	2				8d	4	3	9d	5	3	99	5	3				81	6	2	91	6	2	STA
STX					86	3	2				96	4	2	8e	4	3					STX
STY					84	3	2	94	4	2				8c	4	3					STY

## 1 line alt
6502 Assembly Language Reference Card
	flags	V	Z	C	impl		#nn		$nn		$nn,X		$nn,Y		$nnnn		$nnnn,X		$nnnn,Y		($nnnn)		($nn,X)		($nn),Y
ADC	N	V	Z	C			69	2	65	3	75	4			6d	4	7d	4+	79	4+			61	6	71	5+	ADC
AND	N		Z				29	2	25	3	35	4			2d	4	3d	4+	39	4+			21	6	31	5+	AND
ASL	N		Z	C	0a	2			6	5	16	6			0e	6	1e	7					ASL
BIT	N	V	Z					24	3					2c	4					BIT
CMP	N		Z	C			c9	2	c5	3	d5	4			cd	4	dd	4+	d9	4+			c1	6	d1	5+	CMP
CPX	N		Z	C			e0	2	e4	3					ec	4					CPX
CPY	N		Z	C			c0	2	c4	3					cc	4					CPY
DEC	N		Z					c6	5	d6	6			ce	3	de	7					DEC
EOR	N		Z				49	2	45	3	55	4			4d	4	5d	4+	59	4+			41	6	51	5+	EOR
INC	N		Z					e6	5	f6	6			ee	6	fe	7					INC
JMP					4c	3					6c	5					JMP
JSR					20	6					JSR
LDA	N		Z				a9	2	a5	3	b5	4			ad	4	bd	4+	b9	4+			a1	6	b1	5+	LDA
LDX	N		Z				a2	2	a6	3			b6	4	ae	4			be	4+					LDX
LDY	N		Z				a0	2	a4	3	b4	4			ac	4	bc	4+					LDY
LSR	N		Z	C	4a	2			46	5	56	6			4e	6	5e	7					LSR
ORA	N		Z				9	2	5	3	15	4			0d	4	1d	4+	19	4+			1	6	11	5+	ORA
ROL	N		Z	C	2a	2			26	5	36	6			2e	6	3e	7					ROL
ROR	N		Z	C	6a	2			66	5	76	6			6e	6	7e	7					ROR
SBC	N	V	Z	C			e9	2	e5	3	f5	4			ed	4	fd	4+	f9	4+			e1	6	f1	5+	SBC
STA					85	3	95	4			8d	4	9d	5	99	5			81	6	91	6	STA
STX					86	3			96	4	8e	4					STX
STY					84	3	94	4			8c	4					STY
bytes					1		2		2		2		2		3		3		3		3		3		3

## implicit
Implicit Instructions
	N	V	-	B	D	I	Z	C	Hex	Cyc
BRK				1		1			00	7
CLC					0	18	2
CLD					0				d8	2
CLI					0			58	2
CLV		0					b8	2
DEX	N					Z		ca	2
DEY	N					Z		88	2
INX	N					Z		e8	2
INY	N					Z		c8	2
NOP					ea	2
PHA					48	3
PHP					08	3
PLA	N					Z		68	4
PLP	N	V			D	I	Z	C	28	4
RTI	N	V			D	I	Z	C	40	6
RTS					60	6
SEC					1	38	2
SED					1				f8	2
SEI					1			78	2
TAX	N					Z		aa	2
TAY	N					Z		a8	2
TSX	N					Z		ba	2
TXA	N					Z		8a	2
TXS					9a	2
TYA	N					Z		98	2
All opcodes: 1 byte

## compare
Compare Instructions
	Hex	Unsigned	Signed
BCC	90	A < #
BCS	b0	A >= #
BEQ	f0	A == #	A == #
BMI	30		A < #
BNE	d0	A != #	A != #
BPL	10		A >= #
BVC	50
BVS	70
All instructions 2 bytes
Cycle count: 2, add 1 if taken
2 if taken and crosses page

## list
Instruction	N	V	-	B	D	I	Z	C	Op	Cyc	Byt		Instruction	N	V	-	B	D	I	Z	C	Op	Cyc	Byt			Unsigned	Signed

ADC #nn	N	V	-	-	-	-	Z	C	69	2	2		LDA #nn	N	-	-	-	-	-	Z	-	a9	2	2				SEC
ADC $nn	N	V	-	-	-	-	Z	C	65	3	2		LDA $nn	N	-	-	-	-	-	Z	-	a5	3	2			CMP #nn	SBC #nn
ADC $nn,X	N	V	-	-	-	-	Z	C	75	4	2		LDA $nn,X	N	-	-	-	-	-	Z	-	b5	4	2		A = nn	BEQ y	BEQ y
ADC $nnnn	N	V	-	-	-	-	Z	C	6d	4	3		LDA $nnnn	N	-	-	-	-	-	Z	-	ad	4	3		A != nn	BNE y	BNE y
ADC $nnnn,X	N	V	-	-	-	-	Z	C	7d	4+	3		LDA $nnnn,X	N	-	-	-	-	-	Z	-	bd	4+	3		A < nn	BCC y	BVS ? [	y & BMI y
ADC $nnnn,Y	N	V	-	-	-	-	Z	C	79	4+	3		LDA $nnnn,Y	N	-	-	-	-	-	Z	-	b9	4+	3					n & BMI n
ADC ($nn,X)	N	V	-	-	-	-	Z	C	61	6	2		LDA ($nn,X)	N	-	-	-	-	-	Z	-	a1	6	2		A <= nn	BCC y & BEQ y	BEQ y & A<nn
ADC ($nn),Y	N	V	-	-	-	-	Z	C	71	5+	2		LDA ($nn),Y	N	-	-	-	-	-	Z	-	b1	5+	2		A >= nn	BCS y	BVS ? [	n & BMI y
AND #nn	N	-	-	-	-	-	Z	-	29	2	2		LDX #nn	N	-	-	-	-	-	Z	-	a2	2	2					y & BMI n
AND $nn	N	-	-	-	-	-	Z	-	25	3	2		LDX $nn	N	-	-	-	-	-	Z	-	a6	3	2		A > nn	BEQ n & BCS y	BEQ n & A>=nn
AND $nn,X	N	-	-	-	-	-	Z	-	35	4	2		LDX $nn,Y	N	-	-	-	-	-	Z	-	b6	4	2
AND $nnnn	N	-	-	-	-	-	Z	-	2d	4	3		LDX $nnnn	N	-	-	-	-	-	Z	-	ae	4	3
AND $nnnn,X	N	-	-	-	-	-	Z	-	3d	4+	3		LDX $nnnn,Y	N	-	-	-	-	-	Z	-	be	4+	3
AND $nnnn,Y	N	-	-	-	-	-	Z	-	39	4+	3		LDY #nn	N	-	-	-	-	-	Z	-	a0	2	2
AND ($nn,X)	N	-	-	-	-	-	Z	-	21	6	2		LDY $nn	N	-	-	-	-	-	Z	-	a4	3	2
AND ($nn),Y	N	-	-	-	-	-	Z	-	31	5+	2		LDY $nn,X	N	-	-	-	-	-	Z	-	b4	4	2
ASL	N	-	-	-	-	-	Z	C	0a	2	1		LDY $nnnn	N	-	-	-	-	-	Z	-	ac	4	3
ASL $nn	N	-	-	-	-	-	Z	C	06	5	2		LDY $nnnn,X	N	-	-	-	-	-	Z	-	bc	4+	3
ASL $nn,X	N	-	-	-	-	-	Z	C	16	6	2		LSR	N	-	-	-	-	-	Z	C	4a	2	1
ASL $nnnn	N	-	-	-	-	-	Z	C	0e	6	3		LSR $nn	N	-	-	-	-	-	Z	C	46	5	2
ASL $nnnn,X	N	-	-	-	-	-	Z	C	1e	7	3		LSR $nn,X	N	-	-	-	-	-	Z	C	56	6	2
BCC	-	-	-	-	-	-	-	-	90	2+	2		LSR $nnnn	N	-	-	-	-	-	Z	C	4e	6	3
BCS	-	-	-	-	-	-	-	-	b0	2+	2		LSR $nnnn,X	N	-	-	-	-	-	Z	C	5e	7	3
BEQ	-	-	-	-	-	-	-	-	f0	2+	2		NOP	-	-	-	-	-	-	-	-	ea	2	1
BMI	-	-	-	-	-	-	-	-	30	2+	2		ORA #nn	N	-	-	-	-	-	Z	-	09	2	2
BNE	-	-	-	-	-	-	-	-	d0	2+	2		ORA $nn	N	-	-	-	-	-	Z	-	05	3	2
BVC	-	-	-	-	-	-	-	-	50	2+	2		ORA $nn,X	N	-	-	-	-	-	Z	-	15	4	2
BVS	-	-	-	-	-	-	-	-	70	2+	2		ORA $nnnn	N	-	-	-	-	-	Z	-	0d	4	3
BPL	-	-	-	-	-	-	-	-	10	2+	2		ORA $nnnn,X	N	-	-	-	-	-	Z	-	1d	4+	3
BIT $nn	N	V	-	-	-	-	Z	-	24	3	2		ORA $nnnn,Y	N	-	-	-	-	-	Z	-	19	4+	3
BIT $nnnn	N	V	-	-	-	-	Z	-	2c	4	3		ORA ($nn,X)	N	-	-	-	-	-	Z	-	01	6	2
BRK	-	-	-	1	-	1	-	-	00	7	1		ORA ($nn),Y	N	-	-	-	-	-	Z	-	11	5+	2
CLC	-	-	-	-	-	-	-	0	18	2	1		PHA	-	-	-	-	-	-	-	-	48	3	1
CLD	-	-	-	-	0	-	-	-	d8	2	1		PHP	-	-	-	-	-	-	-	-	08	3	1
CLI	-	-	-	-	-	0	-	-	58	2	1		PLA	N	-	-	-	-	-	Z	-	68	4	1
CLV	-	0	-	-	-	-	-	-	b8	2	1		PLP	N	V	-	-	D	I	Z	C	28	4	1
CMP #nn	N	-	-	-	-	-	Z	C	c9	2	2		ROL	N	-	-	-	-	-	Z	C	2a	2	1
CMP $nn	N	-	-	-	-	-	Z	C	c5	3	2		ROL $nn	N	-	-	-	-	-	Z	C	26	5	2
CMP $nn,X	N	-	-	-	-	-	Z	C	d5	4	2		ROL $nn,X	N	-	-	-	-	-	Z	C	36	6	2
CMP $nnnn	N	-	-	-	-	-	Z	C	cd	4	3		ROL $nnnn	N	-	-	-	-	-	Z	C	2e	6	3
CMP $nnnn,X	N	-	-	-	-	-	Z	C	dd	4+	3		ROL $nnnn,X	N	-	-	-	-	-	Z	C	3e	7	3
CMP $nnnn,Y	N	-	-	-	-	-	Z	C	d9	4+	3		ROR	N	-	-	-	-	-	Z	C	6a	2	1
CMP ($nn,X)	N	-	-	-	-	-	Z	C	c1	6	2		ROR $nn	N	-	-	-	-	-	Z	C	66	5	2
CMP ($nn),Y	N	-	-	-	-	-	Z	C	d1	5+	2		ROR $nn,X	N	-	-	-	-	-	Z	C	76	6	2
CPX #nn	N	-	-	-	-	-	Z	C	e0	2	2		ROR $nnnn	N	-	-	-	-	-	Z	C	6e	6	3
CPX $nn	N	-	-	-	-	-	Z	C	e4	3	2		ROR $nnnn,X	N	-	-	-	-	-	Z	C	7e	7	3
CPX $nnnn	N	-	-	-	-	-	Z	C	ec	4	3		RTI	N	V	-	-	D	I	Z	C	40	6	1
CPY #nn	N	-	-	-	-	-	Z	C	c0	2	2		RTS	-	-	-	-	-	-	-	-	60	6	1
CPY $nn	N	-	-	-	-	-	Z	C	c4	3	2		SBC #nn	N	V	-	-	-	-	Z	C	e9	2	2
CPY $nnnn	N	-	-	-	-	-	Z	C	cc	4	3		SBC $nn	N	V	-	-	-	-	Z	C	e5	3	2
DEC $nn	N	-	-	-	-	-	Z	-	c6	5	2		SBC $nn,X	N	V	-	-	-	-	Z	C	f5	4	2
DEC $nn,X	N	-	-	-	-	-	Z	-	d6	6	2		SBC $nnnn	N	V	-	-	-	-	Z	C	ed	4	3
DEC $nnnn	N	-	-	-	-	-	Z	-	ce	3	3		SBC $nnnn,X	N	V	-	-	-	-	Z	C	fd	4+	3
DEC $nnnn,X	N	-	-	-	-	-	Z	-	de	7	3		SBC $nnnn,Y	N	V	-	-	-	-	Z	C	f9	4+	3
DEX	N	-	-	-	-	-	Z	-	ca	2	1		SBC ($nn,X)	N	V	-	-	-	-	Z	C	e1	6	2
DEY	N	-	-	-	-	-	Z	-	88	2	1		SBC ($nn),Y	N	V	-	-	-	-	Z	C	f1	5+	2
EOR #nn	N	-	-	-	-	-	Z	-	49	2	2		SEC	-	-	-	-	-	-	-	1	38	2	1
EOR $nn	N	-	-	-	-	-	Z	-	45	3	2		SED	-	-	-	-	1	-	-	-	f8	2	1
EOR $nn,X	N	-	-	-	-	-	Z	-	55	4	2		SEI	-	-	-	-	-	1	-	-	78	2	1
EOR $nnnn	N	-	-	-	-	-	Z	-	4d	4	3		STA $nn	-	-	-	-	-	-	-	-	85	3	2
EOR $nnnn,X	N	-	-	-	-	-	Z	-	5d	4+	3		STA $nn,X	-	-	-	-	-	-	-	-	95	4	2
EOR $nnnn,Y	N	-	-	-	-	-	Z	-	59	4+	3		STA $nnnn	-	-	-	-	-	-	-	-	8d	4	3
EOR ($nn,X)	N	-	-	-	-	-	Z	-	41	6	2		STA $nnnn,X	-	-	-	-	-	-	-	-	9d	5	3
EOR ($nn),Y	N	-	-	-	-	-	Z	-	51	5+	2		STA $nnnn,Y	-	-	-	-	-	-	-	-	99	5	3
INC $nn	N	-	-	-	-	-	Z	-	e6	5	2		STA ($nn,X)	-	-	-	-	-	-	-	-	81	6	2
INC $nn,X	N	-	-	-	-	-	Z	-	f6	6	2		STA ($nn),Y	-	-	-	-	-	-	-	-	91	6	2
INC $nnnn	N	-	-	-	-	-	Z	-	ee	6	3		STX $nn	-	-	-	-	-	-	-	-	86	3	2
INC $nnnn,X	N	-	-	-	-	-	Z	-	fe	7	3		STX $nn,Y	-	-	-	-	-	-	-	-	96	4	2
INX	N	-	-	-	-	-	Z	-	e8	2	1		STX $nnnn	-	-	-	-	-	-	-	-	8e	4	3
INY	N	-	-	-	-	-	Z	-	c8	2	1		STY $nn	-	-	-	-	-	-	-	-	84	3	2
JMP $nnnn	-	-	-	-	-	-	-	-	4c	3	3		STY $nn,X	-	-	-	-	-	-	-	-	94	4	2
JMP ($nnnn)	-	-	-	-	-	-	-	-	6c	5	3		STY $nnnn	-	-	-	-	-	-	-	-	8c	4	3
JSR $nnnn	-	-	-	-	-	-	-	-	20	6	3		TAX	N	-	-	-	-	-	Z	-	aa	2	1
EXTRA CYCLES													TAY	N	-	-	-	-	-	Z	-	a8	2	1
EXTRA CYCLES													TSX	N	-	-	-	-	-	Z	-	ba	2	1
BRANCHES: +1 if taken, +2 if taken &													TXA	N	-	-	-	-	-	Z	-	8a	2	1
crosses page boundary													TXS	-	-	-	-	-	-	-	-	9a	2	1
INDEXING: +1 if across page boundary													TYA	N	-	-	-	-	-	Z	-	98	2	1